## Sheet1
Disk Diameter (nm) | 650
Periodicity (µm) | 12
Thickness (nm) | 60
Core Diameter (µm) | 105
Sensor Model | C
Integration Time (ms) | 500
Scan Average | 10
Sensor ID | S271
Test ID | 1
Connection ID | 1
Serotype | E.coli
Rinsate Type | Clean turkey rinsate
Date | 2026-05-07
Testing Time | 09:30 AM
Operator | Adheesha
Notes | Testing was done with a different bacterial genus; E.coli to check whether there are additional peaks/ differences in spectra compared to Salmonella. Spectra seemed to have same peak locations as Salmonella.
File Name | 1PRINSATE1__0__12-33-24-840.txt | 2P1 CFU1__0__12-33-24-840.txt | 3P10CFU1__0__12-33-24-840.txt | 4P100CFU1__0__12-33-24-840.txt | 5P1000CFU1__0__12-33-24-840.txt
Sample Type | Rinsate control | Bacteria sample | Bacteria sample | Bacteria sample | Bacteria sample
Special Treatment
Initial Target Concentration (CFU/mL) | 0 | 1 | 10 | 100 | 1000
Actual Concentration (CFU/mL) | 0 | 1 | 9 | 100 | 995
Raman Shift | Relative Light intensity (a.u) | Relative Light intensity (a.u) | Relative Light intensity (a.u) | Relative Light intensity (a.u) | Relative Light intensity (a.u)
400.259 | 0 | 0 | 462.9375 | 488.3875 | 369.3125
406.273 | 0 | 103.5 | 443.4375 | 467.6875 | 325.8125
412.282 | 29.5 | 77.9 | 451.9375 | 421.1875 | 229.6125
418.286 | 37.5 | 149.1 | 428.1375 | 409.4875 | 277.5125
424.286 | 8.3 | 115.8 | 282.4375 | 327.3875 | 0
430.28 | 76.5 | 149.7 | 198.5375 | 281.6875 | 1.6125
436.27 | 92.1 | 157.2 | 72.7375 | 43.4875 | 36.5125
442.254 | 0 | 0 | 14.2375 | 7.3875 | 16.0125
448.234 | 110.6 | 11.1 | 168.0375 | 192.7875 | 94.2125
454.209 | 236.2 | 124.6 | 309.1375 | 78.3875 | 220.1125
460.179 | 124.5 | 124.6 | 183.0375 | 108.5875 | 148.6125
466.144 | 27.3 | 36.5 | 153.9375 | 0 | 176.3125
472.104 | 12.8 | 90.5 | 154.1375 | 15.6875 | 100.9125
478.06 | 88 | 64.2 | 133.0375 | 60.3875 | 95.6125
484.01 | 0 | 71.8 | 140.9375 | 0 | 78.5125
489.956 | 0 | 0 | 67.7375 | 101.5875 | 124.4125
495.897 | 37.4 | 54.7 | 377.1375 | 339.6875 | 509.4125
501.833 | 18.8 | 260.6 | 519.0375 | 513.5875 | 744.8125
507.764 | 26.9 | 440.9 | 636.4375 | 530.3875 | 693.9125
513.691 | 192.9 | 573.2 | 693.3375 | 437.1875 | 508.7125
519.612 | 167.5 | 519.7 | 551.9375 | 272.4875 | 237.0125
525.529 | 91.6 | 236.4 | 211.4375 | 0 | 0
531.441 | 0 | 0 | 0 | 0 | 0
537.348 | 0 | 0 | 0 | 0 | 0
543.251 | 0 | 0 | 0 | 0 | 0
549.148 | 0 | 0 | 0 | 0 | 0
555.041 | 0 | 0 | 0 | 0 | 0
560.929 | 0 | 0 | 0 | 0 | 0
566.812 | 0 | 0 | 0 | 0 | 0
572.691 | 0 | 0 | 0 | 0 | 0
578.565 | 0 | 0 | 0 | 0 | 0
584.433 | 0 | 0 | 0 | 19.7875 | 0
590.298 | 0 | 0 | 0 | 57.0875 | 19.0125
596.157 | 2.1 | 11.3 | 13.0375 | 107.1875 | 127.2125
602.012 | 4.6 | 44.5 | 76.1375 | 155.7875 | 265.4125
607.862 | 61.7 | 111.8 | 174.8375 | 362.7875 | 441.5125
613.707 | 71.8 | 255.9 | 330.4375 | 490.7875 | 567.0125
619.548 | 208.1 | 360 | 450.6375 | 548.3875 | 604.9125
625.384 | 149.7 | 375.6 | 429.8375 | 455.3875 | 526.1125
631.215 | 146.1 | 350.2 | 330.1375 | 416.3875 | 388.1125
637.041 | 147.9 | 232.1 | 213.1375 | 244.6875 | 252.5125
642.863 | 108.2 | 159.6 | 131.8375 | 128.5875 | 118.3125
648.68 | 84.4 | 136.4 | 82.7375 | 95.8875 | 0
654.492 | 38.5 | 56.5 | 0 | 5.3875 | 0
660.3 | 8.2 | 22.5 | 0 | 0 | 0
666.103 | 15.6 | 8.9 | 0 | 0 | 0
671.901 | 22.5 | 12.9 | 0 | 0 | 0
677.695 | 0 | 1.9 | 0 | 0 | 0
683.484 | 0 | 3.1 | 0 | 0 | 0
689.268 | 2.8 | 41.8 | 0 | 4.2875 | 0
695.047 | 4.5 | 20.1 | 0 | 7.0875 | 0
700.822 | 0 | 0 | 0 | 0 | 0
706.593 | 9.8 | 24.4 | 0 | 0 | 0
712.358 | 2.6 | 0 | 0 | 0 | 0
718.12 | 7.9 | 0 | 0 | 0 | 0
723.876 | 0 | 5.7 | 2.8375 | 0 | 0
729.628 | 1.3 | 16.2 | 26.0375 | 0.8875 | 2.3125
735.375 | 1 | 0 | 0 | 0 | 11.7125
741.118 | 32.8 | 14.2 | 9.0375 | 0 | 29.3125
746.856 | 15.4 | 2.2 | 16.5375 | 0 | 0
752.589 | 15.1 | 43.9 | 38.0375 | 18.2875 | 33.1125
758.318 | 16.9 | 30.3 | 24.6375 | 15.9875 | 19.0125
764.042 | 0 | 21.4 | 2.5375 | 4.5875 | 4.3125
769.761 | 0 | 1.2 | 39.7375 | 45.7875 | 81.0125
775.476 | 0.9 | 55.4 | 79.8375 | 118.5875 | 181.3125
781.187 | 0 | 53.7 | 110.1375 | 188.2875 | 241.7125
786.893 | 0 | 128 | 208.8375 | 266.0875 | 374.6125
792.594 | 42.2 | 257.3 | 385.0375 | 445.8875 | 595.8125
798.291 | 7.7 | 330.1 | 446.0375 | 496.5875 | 694.1125
803.983 | 1.8 | 357.1 | 511.7375 | 573.8875 | 766.3125
809.671 | 19.1 | 401.8 | 488.0375 | 585.8875 | 793.6125
815.354 | 47.2 | 427.7 | 545.2375 | 619.0875 | 836.1125
821.032 | 31.4 | 418.1 | 547.4375 | 620.3875 | 767.2125
826.706 | 46.1 | 421.6 | 517.7375 | 607.4875 | 774.3125
832.376 | 34.7 | 360.5 | 493.9375 | 561.4875 | 717.5125
838.041 | 40 | 344.4 | 475.9375 | 569.5875 | 683.5125
843.701 | 0 | 352.6 | 451.3375 | 505.6875 | 666.7125
849.357 | 6.3 | 307.5 | 395.6375 | 458.4875 | 573.4125
855.008 | 40.4 | 336.8 | 393.3375 | 425.5875 | 556.4125
860.655 | 24.5 | 285.4 | 327.2375 | 319.8875 | 422.2125
866.298 | 36.7 | 263.3 | 292.7375 | 304.5875 | 382.7125
871.936 | 0 | 167.7 | 193.4375 | 166.8875 | 195.0125
877.569 | 0 | 93 | 107.8375 | 113.1875 | 120.7125
883.198 | 0 | 82.1 | 69.7375 | 47.0875 | 53.5125
888.823 | 0 | 28.1 | 22.7375 | 22.3875 | 15.1125
894.443 | 0 | 38.7 | 5.9375 | 11.4875 | 1.9125
900.058 | 0 | 19.5 | 11.9375 | 15.9875 | 16.2125
905.669 | 0 | 2 | 0 | 0 | 0
911.276 | 0 | 2.2 | 6.5375 | 0 | 0
916.878 | 0 | 10.2 | 0 | 0 | 0
922.476 | 24.6 | 4.4 | 2.5375 | 4.0875 | 0
928.069 | 0 | 0 | 0 | 21.8875 | 0
933.658 | 1 | 2.6 | 0 | 22.1875 | 0
939.242 | 6.4 | 16.3 | 1.6375 | 20.3875 | 2.5125
944.822 | 1.2 | 0 | 0 | 15.0875 | 0
950.397 | 26.9 | 21.7 | 0 | 40.3875 | 0
955.969 | 0 | 0 | 0 | 6.4875 | 0
961.535 | 0 | 0 | 0 | 0 | 0
967.097 | 9.7 | 0 | 0 | 19.4875 | 0
972.655 | 0 | 0 | 0 | 0 | 0
978.209 | 0 | 0 | 0 | 0.8875 | 0
983.758 | 0 | 6.6 | 0 | 9.0875 | 0
989.303 | 8.2 | 9.8 | 0.4375 | 8.6875 | 0
994.843 | 12.2 | 25.7 | 20.6375 | 0 | 0
1000.379 | 1.5 | 25.5 | 0.1375 | 0 | 0.8125
1005.91 | 8 | 12.2 | 17.5375 | 13.0875 | 11.6125
1011.437 | 0.6 | 0 | 0 | 0 | 14.8125
1016.96 | 19.3 | 12.8 | 25.2375 | 0.8875 | 37.3125
1022.479 | 0 | 10.6 | 39.8375 | 0 | 72.1125
1027.993 | 0 | 0 | 33.8375 | 2.9875 | 95.7125
1033.502 | 0 | 1.3 | 48.0375 | 67.2875 | 115.3125
1039.008 | 0 | 24.8 | 101.8375 | 87.2875 | 138.1125
1044.509 | 13.8 | 67.5 | 127.1375 | 149.2875 | 201.3125
1050.006 | 0 | 76.8 | 138.5375 | 162.1875 | 234.0125
1055.498 | 0 | 104.5 | 155.8375 | 182.9875 | 280.9125
1060.986 | 0 | 125.1 | 180.8375 | 229.6875 | 277.2125
1066.47 | 17.5 | 151.5 | 179.7375 | 221.3875 | 304.1125
1071.949 | 26.2 | 125 | 184.3375 | 238.4875 | 298.5125
1077.424 | 0 | 138.6 | 172.0375 | 215.1875 | 280.1125
1082.895 | 3.3 | 122.6 | 170.0375 | 182.5875 | 236.6125
1088.362 | 12.9 | 129 | 172.7375 | 196.2875 | 219.5125
1093.824 | 0 | 108.1 | 131.7375 | 178.9875 | 188.5125
1099.282 | 0 | 89.8 | 112.3375 | 126.1875 | 139.7125
1104.735 | 1 | 72.4 | 75.9375 | 112.8875 | 124.3125
1110.184 | 2.1 | 64.3 | 70.1375 | 86.1875 | 99.6125
1115.63 | 0 | 34 | 23.0375 | 60.3875 | 43.1125
1121.07 | 0 | 27.2 | 12.5375 | 44.1875 | 22.5125
1126.507 | 0 | 0 | 0 | 15.4875 | 0
1131.939 | 0 | 0 | 0 | 19.3875 | 0
1137.367 | 0 | 0 | 0 | 0 | 0
1142.791 | 0 | 1.4 | 0 | 21.9875 | 2.7125
1148.21 | 5.6 | 12.2 | 0 | 0 | 25.4125
1153.625 | 0.4 | 12.9 | 0 | 0 | 0
1159.036 | 16.4 | 0 | 0 | 1.4875 | 12.4125
1164.443 | 23.9 | 27.2 | 10.7375 | 18.4875 | 33.3125
1169.845 | 26.5 | 19.8 | 25.9375 | 14.1875 | 28.0125
1175.244 | 0 | 0 | 0 | 0 | 0
1180.638 | 31.5 | 15.7 | 2.0375 | 14.4875 | 19.5125
1186.028 | 7.4 | 32.1 | 1.6375 | 15.2875 | 21.1125
1191.413 | 0 | 0 | 0 | 0 | 0
1196.795 | 0.3 | 0.4 | 5.6375 | 3.0875 | 5.0125
1202.172 | 7.8 | 0 | 0 | 0 | 22.1125
1207.545 | 6.5 | 4.1 | 18.0375 | 15.2875 | 36.6125
1212.913 | 10.5 | 3.2 | 2.4375 | 2.7875 | 32.3125
1218.278 | 5.6 | 2.9 | 22.7375 | 2.4875 | 21.1125
1223.638 | 0 | 24.3 | 15.9375 | 0.7875 | 43.9125
1228.995 | 14.9 | 3.3 | 14.6375 | 0 | 37.3125
1234.347 | 0 | 12.1 | 12.0375 | 0 | 50.0125
1239.695 | 1.9 | 20.6 | 15.0375 | 0 | 38.1125
1245.038 | 14.1 | 22.1 | 6.0375 | 0 | 21.0125
1250.378 | 4.2 | 0 | 0 | 0 | 12.8125
1255.713 | 11.3 | 5 | 1.4375 | 0 | 16.6125
1261.044 | 1.1 | 0 | 0 | 0 | 0
1266.372 | 31.4 | 13.2 | 0 | 0 | 9.3125
1271.694 | 0.5 | 0 | 0 | 0 | 0
1277.013 | 6 | 0 | 0 | 0 | 0
1282.328 | 1.9 | 0 | 0 | 0 | 0
1287.638 | 14 | 0 | 0 | 0 | 0
1292.945 | 13.4 | 0 | 0 | 0 | 0
1298.247 | 0 | 0 | 0 | 0 | 0
1303.545 | 0.4 | 0 | 0 | 0 | 2.9125
1308.839 | 15.4 | 3.4 | 0 | 0 | 6.9125
1314.129 | 13.4 | 1.7 | 0 | 0 | 1.0125
1319.415 | 4.2 | 0 | 0 | 0 | 0.0125
1324.697 | 6.5 | 14.8 | 0 | 0 | 0
1329.974 | 0 | 0 | 0 | 0 | 0
1335.248 | 0 | 0.6 | 0 | 0 | 0
1340.517 | 0 | 3.7 | 0 | 0 | 0
1345.783 | 0 | 0 | 0 | 0 | 1.1125
1351.044 | 0 | 0.3 | 0 | 0 | 8.7125
1356.301 | 0.6 | 8.7 | 0 | 1.3875 | 11.1125
1361.554 | 13.7 | 23.7 | 8.9375 | 10.8875 | 24.1125
1366.803 | 5.4 | 8.3 | 1.9375 | 4.5875 | 13.6125
1372.048 | 7.9 | 3.6 | 0 | 1.8875 | 16.9125
1377.289 | 0 | 1.6 | 1.4375 | 1.0875 | 0.5125
1382.526 | 10.6 | 17.2 | 20.1375 | 20.9875 | 26.6125
1387.759 | 0 | 3.1 | 6.4375 | 0 | 3.6125
1392.988 | 9.1 | 17.4 | 11.7375 | 17.3875 | 4.8125
1398.212 | 0.9 | 2.1 | 0 | 0 | 1.7125
1403.433 | 0 | 5 | 9.7375 | 8.4875 | 7.6125
1408.65 | 4 | 6.2 | 1.3375 | 0 | 6.6125
1413.862 | 0 | 6.5 | 4.1375 | 0 | 0
1419.071 | 8.4 | 0 | 3.5375 | 0 | 0.7125
1424.276 | 4.7 | 10.4 | 5.1375 | 2.8875 | 0
1429.476 | 0 | 0 | 4.1375 | 0 | 0
1434.673 | 0 | 0 | 4.4375 | 0 | 0
1439.866 | 0 | 0 | 3.7375 | 0 | 0
1445.054 | 0.9 | 7.3 | 0.3375 | 0 | 0
1450.239 | 1 | 2 | 21.0375 | 10.5875 | 0
1455.419 | 10.7 | 2.2 | 16.0375 | 0 | 0.6125
1460.596 | 10.6 | 7.9 | 32.7375 | 0.7875 | 7.1125
1465.769 | 10.7 | 16.9 | 24.2375 | 11.5875 | 14.6125
1470.937 | 9.1 | 2 | 8.5375 | 0 | 0
1476.102 | 10.1 | 0.4 | 21.9375 | 3.5875 | 1.5125
1481.263 | 5.1 | 0.8 | 10.7375 | 6.9875 | 0.0125
1486.419 | 12.2 | 9.1 | 21.2375 | 9.5875 | 9.1125
1491.572 | 8.4 | 7.7 | 11.2375 | 0.3875 | 0
1496.721 | 8.9 | 11.9 | 13.1375 | 3.5875 | 6.7125
1501.866 | 0 | 0 | 1.5375 | 0 | 0
1507.007 | 3 | 0 | 9.6375 | 11.1875 | 2.2125
1512.144 | 0 | 0.1 | 0 | 0 | 0
1517.277 | 0.7 | 0 | 0 | 0 | 0
1522.406 | 3 | 3.8 | 1.7375 | 0 | 0
1527.531 | 0 | 0 | 4.1375 | 8.2875 | 0
1532.652 | 5 | 0 | 0 | 0 | 0
1537.769 | 0 | 15.3 | 0 | 11.1875 | 0
1542.883 | 0 | 13.2 | 0 | 6.5875 | 0
1547.992 | 5.6 | 0.3 | 0 | 0 | 5.1125
1553.098 | 2.7 | 1.9 | 0 | 0.6875 | 4.3125
1558.199 | 0.2 | 1.3 | 0.3375 | 1.2875 | 0.9125
1563.297 | 10.1 | 17.7 | 10.9375 | 9.0875 | 14.1125
1568.391 | 0.7 | 10.5 | 6.0375 | 20.6875 | 3.9125
1573.481 | 0 | 3.5 | 0 | 5.6875 | 7.6125
1578.567 | 0.9 | 0 | 0 | 0 | 0.6125
1583.649 | 4.7 | 18.3 | 10.2375 | 0 | 24.2125
1588.728 | 5.6 | 10.2 | 0 | 0 | 6.4125
1593.802 | 0 | 0 | 1.5375 | 4.2875 | 2.4125
1598.872 | 0 | 0 | 0 | 6.5875 | 0
1603.939 | 0 | 3.5 | 0 | 0 | 0
1609.002 | 1.1 | 0 | 1.1375 | 0.3875 | 14.6125
1614.061 | 0 | 0.1 | 12.1375 | 2.8875 | 10.5125
1619.116 | 5.4 | 16 | 9.5375 | 15.3875 | 5.9125
1624.167 | 0 | 0 | 0 | 0 | 0
1629.215 | 1.7 | 0 | 18.1375 | 1.9875 | 0.2125
1634.258 | 6.4 | 0 | 27.7375 | 21.3875 | 22.0125
1639.298 | 0 | 12.3 | 16.1375 | 25.7875 | 15.3125
1644.334 | 15.1 | 13 | 20.0375 | 37.0875 | 29.7125
1649.366 | 0 | 0 | 0 | 17.8875 | 0
1654.394 | 1.3 | 2.9 | 1.8375 | 24.2875 | 1.6125
1659.418 | 16.2 | 9.9 | 1.6375 | 26.8875 | 15.8125
1664.439 | 0.2 | 0.6 | 6.0375 | 26.2875 | 3.3125
1669.455 | 0 | 0 | 0 | 17.2875 | 0
1674.468 | 1.3 | 11.3 | 0.9375 | 17.8875 | 3.9125
1679.477 | 5.1 | 0 | 0.5375 | 15.4875 | 0
1684.483 | 0 | 0 | 0 | 11.5875 | 0
1689.484 | 4.4 | 6.9 | 0 | 6.6875 | 5.5125
1694.482 | 1.3 | 0.2 | 0 | 21.4875 | 0
1699.476 | 0 | 7.4 | 0 | 0 | 0
1704.466 | 0 | 0 | 0 | 0.9875 | 0
1709.452 | 0 | 0 | 0 | 1.4875 | 0
1714.435 | 0 | 0.2 | 0 | 0 | 0
1719.414 | 8.3 | 12.3 | 0 | 18.5875 | 0
1724.389 | 0 | 4.5 | 0 | 0 | 0
1729.36 | 0 | 0 | 0 | 0 | 0
1734.327 | 8.7 | 12.8 | 0 | 8.1875 | 0.8125
1739.291 | 18 | 11.9 | 0 | 7.3875 | 7.7125
1744.251 | 20.4 | 14.9 | 0.6375 | 0 | 16.5125
1749.207 | 13.9 | 0 | 0 | 0.8875 | 18.4125
1754.159 | 15.3 | 1.9 | 0 | 3.0875 | 13.7125
1759.108 | 0 | 4.3 | 0.4375 | 1.7875 | 10.2125
1764.053 | 17.7 | 3.4 | 3.6375 | 18.0875 | 15.9125
1768.994 | 0 | 2.4 | 0 | 0 | 4.3125
1773.932 | 0.1 | 5.5 | 0.7375 | 0 | 8.5125
1778.866 | 7.5 | 6.6 | 0.6375 | 4.2875 | 0.9125
1783.796 | 4.1 | 0.3 | 0 | 0 | 0
1788.722 | 4.4 | 10.2 | 4.3375 | 12.8875 | 12.1125
1793.644 | 0 | 0 | 0 | 0 | 0
1798.563 | 0 | 0 | 0.5375 | 0 | 0