## Sheet1
Disk Diameter (nm) | 650
Periodicity (µm) | 12
Thickness (nm) | 60
Core Diameter (µm) | 105
Sensor Model | C
Integration Time (ms) | 900
Scan Average | 20
Sensor ID | M2
Test ID | 1
Connection ID | 1
Serotype | ST
Rinsate Type | Clean turkey rinsate
Date | 2025-09-03
Testing Time | 09:30 AM
Operator | Adheesha
Notes
File Name | PRinsate 1__0__14-33-55-664.txt | PRinsate 2__0__14-33-55-659.txt | PRinsate 3__0__14-51-32-543.txt | PRinsate 4__0__14-51-32-539.txt | PST 10001__0__15-17-07-520.txt | PST 10002__0__15-17-07-531.txt | PST 10003__0__15-48-31-339.txt | PST 10004__0__15-48-31-340.txt | PST 10005__0__16-08-23-356.txt | PST 10006__0__16-49-24-487.txt | PST 10007__0__16-49-24-485.txt
Sample Type | Rinsate control | Rinsate control | Rinsate control | Rinsate control | Bacteria sample | Bacteria sample | Bacteria sample | Bacteria sample | Bacteria sample | Bacteria sample | Bacteria sample
Special Treatment
Initial Target Concentration (CFU/mL) | 0 | 0 | 0 | 0 | 1000 | 1000 | 1000 | 1000 | 1000 | 1000 | 1000
Actual Concentration (CFU/mL) | 0 | 0 | 0 | 0 | 1010 | 1010 | 1010 | 1010 | 1010 | 1010 | 1010
Raman Shift | Relative Light intensity (a.u) | Relative Light intensity (a.u) | Relative Light intensity (a.u) | Relative Light intensity (a.u) | Relative Light intensity (a.u) | Relative Light intensity (a.u) | Relative Light intensity (a.u) | Relative Light intensity (a.u) | Relative Light intensity (a.u) | Relative Light intensity (a.u) | Relative Light intensity (a.u)
400.259 | 4.7812 | 0 | 0 | 0 | 0 | 176.9688 | 0 | 37.1562 | 130.4062 | 0 | 0
406.273 | 22.2812 | 0 | 157.6562 | 0 | 162.9062 | 221.2188 | 5.1562 | 84.1562 | 48.1562 | 166.3125 | 198.3438
412.282 | 0 | 50.1875 | 130.9062 | 73.6562 | 59.9062 | 252.2188 | 42.4062 | 34.9062 | 96.1562 | 227.8125 | 0
418.286 | 80.2812 | 99.4375 | 160.9062 | 92.4062 | 0 | 293.4688 | 35.9062 | 115.9062 | 0 | 265.8125 | 1.8438
424.286 | 91.0312 | 135.9375 | 0.40625 | 0 | 173.1562 | 264.7188 | 77.1562 | 68.9062 | 122.1562 | 210.8125 | 0
430.28 | 0 | 13.1875 | 7.4062 | 53.1562 | 19.1562 | 125.9688 | 0 | 7.1562 | 76.6562 | 323.0625 | 79.0938
436.27 | 18.2812 | 94.9375 | 22.4062 | 0 | 90.9062 | 132.2188 | 125.1562 | 116.9062 | 62.1562 | 335.5625 | 103.3438
442.254 | 29.7812 | 13.1875 | 29.9062 | 3.1562 | 1.6562 | 3.2188 | 0 | 0 | 106.9062 | 404.0625 | 319.0938
448.234 | 0 | 26.4375 | 0 | 28.1562 | 202.9062 | 240.4688 | 125.4062 | 161.4062 | 103.6562 | 296.0625 | 117.3438
454.209 | 98.0312 | 0 | 143.6562 | 106.9062 | 165.1562 | 319.2188 | 0 | 174.1562 | 0 | 347.5625 | 202.5938
460.179 | 0 | 180.4375 | 61.4062 | 57.9062 | 153.6562 | 148.2188 | 21.4062 | 135.9062 | 22.4062 | 120.8125 | 9.5938
466.144 | 21.5312 | 83.4375 | 0 | 86.4062 | 0 | 62.4688 | 31.9062 | 48.9062 | 190.4062 | 298.3125 | 313.8438
472.104 | 31.7812 | 119.1875 | 0 | 0 | 9.4062 | 34.7188 | 42.4062 | 37.4062 | 9.6562 | 80.3125 | 0
478.06 | 0 | 0 | 64.9062 | 0 | 0 | 56.7188 | 48.1562 | 160.1562 | 0 | 91.8125 | 0
484.01 | 0 | 33.9375 | 0 | 0 | 63.1562 | 219.9688 | 83.1562 | 141.9062 | 60.9062 | 20.3125 | 45.5938
489.956 | 63.5312 | 63.1875 | 16.6562 | 33.6562 | 161.9062 | 301.4688 | 58.6562 | 309.4062 | 302.6562 | 70.8125 | 0
495.897 | 0 | 0 | 17.1562 | 0 | 412.6562 | 493.4688 | 382.1562 | 415.6562 | 332.4062 | 357.3125 | 66.0938
501.833 | 18.5312 | 138.4375 | 51.4062 | 70.1562 | 462.9062 | 488.2188 | 517.4062 | 387.1562 | 592.1562 | 327.8125 | 195.8438
507.764 | 87.2812 | 43.1875 | 9.9062 | 65.6562 | 472.6562 | 610.4688 | 575.6562 | 504.6562 | 354.4062 | 305.5625 | 152.0938
513.691 | 0 | 178.1875 | 109.6562 | 0 | 131.6562 | 352.9688 | 390.4062 | 212.1562 | 286.4062 | 224.3125 | 0
519.612 | 0 | 67.1875 | 0 | 77.9062 | 0 | 59.9688 | 200.9062 | 138.4062 | 83.9062 | 0 | 0
525.529 | 0 | 2.1875 | 0 | 85.4062 | 0 | 0 | 75.6562 | 0 | 0 | 0 | 0
531.441 | 18.0312 | 99.1875 | 4.1562 | 66.6562 | 0 | 0 | 0 | 0 | 0 | 0 | 0
537.348 | 0 | 29.1875 | 38.4062 | 24.9062 | 0 | 0 | 0 | 0 | 0 | 0 | 0
543.251 | 0 | 0 | 8.9062 | 13.9062 | 0 | 0 | 0 | 0 | 0 | 0 | 0
549.148 | 0 | 0 | 10.4062 | 4.1562 | 0 | 0 | 0 | 0 | 0 | 0 | 0
555.041 | 0 | 0 | 0 | 37.4062 | 0 | 0 | 0 | 0 | 0 | 0 | 0
560.929 | 0 | 2.1875 | 41.4062 | 43.6562 | 0 | 0 | 6.1562 | 0 | 0 | 0 | 0
566.812 | 0 | 11.4375 | 0 | 0 | 0 | 0 | 80.4062 | 0 | 0 | 0 | 0
572.691 | 0 | 0 | 13.1562 | 0 | 0 | 0 | 24.6562 | 0 | 0 | 0 | 0
578.565 | 0 | 0 | 55.4062 | 59.1562 | 0 | 0 | 27.9062 | 0 | 10.4062 | 0 | 0
584.433 | 0 | 8.6875 | 0 | 22.9062 | 11.9062 | 12.2188 | 9.4062 | 6.4062 | 77.4062 | 14.3125 | 12.8438
590.298 | 0 | 0 | 72.4062 | 20.1562 | 68.6562 | 91.4688 | 75.6562 | 94.6562 | 73.9062 | 17.5625 | 0
596.157 | 0 | 0 | 0 | 0 | 150.4062 | 122.9688 | 104.1562 | 135.1562 | 233.6562 | 139.3125 | 113.3438
602.012 | 0 | 0 | 100.6562 | 56.4062 | 258.4062 | 232.7188 | 191.9062 | 209.9062 | 260.6562 | 210.5625 | 184.8438
607.862 | 96.7812 | 15.4375 | 117.1562 | 15.4062 | 345.1562 | 370.4688 | 282.4062 | 248.1562 | 335.9062 | 289.0625 | 256.0938
613.707 | 68.7812 | 35.4375 | 43.6562 | 8.9062 | 370.1562 | 418.7188 | 287.9062 | 362.9062 | 393.6562 | 376.0625 | 266.5938
619.548 | 5.2812 | 0 | 26.9062 | 2.1562 | 283.1562 | 332.7188 | 245.1562 | 164.6562 | 390.6562 | 320.5625 | 325.3438
625.384 | 80.7812 | 69.1875 | 0 | 54.1562 | 276.6562 | 285.9688 | 202.6562 | 164.6562 | 279.9062 | 304.5625 | 222.0938
631.215 | 71.7812 | 34.1875 | 37.4062 | 34.1562 | 175.6562 | 106.9688 | 98.9062 | 81.6562 | 186.9062 | 236.8125 | 164.8438
637.041 | 14.7812 | 0.4375 | 0 | 0 | 126.9062 | 216.4688 | 111.9062 | 77.4062 | 94.1562 | 39.8125 | 70.0938
642.863 | 0 | 42.1875 | 0 | 77.9062 | 81.4062 | 114.2188 | 93.9062 | 7.4062 | 85.1562 | 66.8125 | 5.0938
648.68 | 0 | 20.1875 | 35.6562 | 87.9062 | 0 | 0 | 63.1562 | 0 | 8.1562 | 44.3125 | 30.5938
654.492 | 6.5312 | 3.6875 | 0 | 38.9062 | 0 | 0 | 6.4062 | 0 | 0 | 25.8125 | 0
660.3 | 22.2812 | 54.4375 | 29.6562 | 29.1562 | 0 | 0 | 0 | 0 | 12.6562 | 0 | 0
666.103 | 1.2812 | 5.6875 | 0 | 0 | 0 | 8.4688 | 3.6562 | 11.4062 | 0 | 23.8125 | 0
671.901 | 21.0312 | 61.1875 | 1.9062 | 62.1562 | 0 | 28.9688 | 22.6562 | 39.4062 | 5.9062 | 0.3125 | 0
677.695 | 0 | 4.9375 | 0 | 0 | 6.9062 | 0.71875 | 0 | 8.1562 | 7.4062 | 0 | 5.5938
683.484 | 0 | 0 | 31.4062 | 2.9062 | 1.4062 | 0 | 4.1562 | 0 | 0 | 5.3125 | 0
689.268 | 17.7812 | 16.9375 | 0.65625 | 0 | 38.9062 | 34.9688 | 19.1562 | 55.9062 | 6.4062 | 11.0625 | 3.0938
695.047 | 31.0312 | 19.6875 | 4.1562 | 9.9062 | 22.4062 | 11.7188 | 20.4062 | 41.1562 | 1.1562 | 32.0625 | 5.5938
700.822 | 9.7812 | 32.9375 | 0 | 0.15625 | 0 | 0 | 4.1562 | 0 | 3.6562 | 46.0625 | 31.0938
706.593 | 13.5312 | 20.1875 | 7.4062 | 4.9062 | 0 | 57.2188 | 47.9062 | 2.4062 | 37.6562 | 32.0625 | 8.8438
712.358 | 0 | 17.6875 | 0 | 0.15625 | 18.1562 | 51.2188 | 30.9062 | 14.1562 | 0 | 0.5625 | 0
718.12 | 5.0312 | 0 | 28.9062 | 47.9062 | 0 | 34.9688 | 30.9062 | 12.9062 | 0 | 67.5625 | 31.0938
723.876 | 13.5312 | 22.6875 | 0 | 0 | 7.9062 | 24.7188 | 0 | 3.6562 | 1.1562 | 69.0625 | 26.3438
729.628 | 54.7812 | 0 | 0 | 0.65625 | 36.9062 | 0 | 56.4062 | 0.65625 | 15.1562 | 12.5625 | 0
735.375 | 0 | 4.1875 | 34.4062 | 52.9062 | 14.6562 | 2.7188 | 0 | 0 | 9.1562 | 0 | 4.0938
741.118 | 66.2812 | 42.1875 | 0 | 49.9062 | 0 | 21.2188 | 5.9062 | 1.1562 | 31.1562 | 1.8125 | 1.8438
746.856 | 24.0312 | 12.6875 | 0.65625 | 0 | 16.4062 | 1.2188 | 17.1562 | 48.9062 | 0.90625 | 25.0625 | 0
752.589 | 50.0312 | 15.1875 | 0 | 20.6562 | 36.6562 | 44.9688 | 49.4062 | 54.1562 | 58.1562 | 0 | 0
758.318 | 5.7812 | 0 | 22.1562 | 0 | 1.4062 | 27.9688 | 0 | 0 | 49.6562 | 0 | 0
764.042 | 0.53125 | 25.6875 | 20.9062 | 40.6562 | 84.4062 | 80.7188 | 33.9062 | 69.1562 | 104.4062 | 0 | 0
769.761 | 29.0312 | 3.1875 | 0 | 14.4062 | 76.4062 | 121.4688 | 0 | 38.6562 | 117.9062 | 0 | 0
775.476 | 12.7812 | 28.1875 | 85.6562 | 66.4062 | 95.1562 | 130.2188 | 0 | 66.6562 | 165.4062 | 0 | 25.8438
781.187 | 0 | 0 | 16.1562 | 34.4062 | 147.6562 | 141.7188 | 0 | 9.4062 | 214.1562 | 16.5625 | 66.3438
786.893 | 31.5312 | 31.1875 | 2.1562 | 0 | 319.1562 | 318.4688 | 153.6562 | 93.9062 | 273.9062 | 32.0625 | 51.5938
792.594 | 13.5312 | 18.6875 | 61.6562 | 0 | 347.4062 | 300.9688 | 180.6562 | 118.9062 | 354.9062 | 128.8125 | 200.8438
798.291 | 43.7812 | 0 | 45.6562 | 8.1562 | 324.1562 | 469.4688 | 211.1562 | 180.9062 | 394.6562 | 116.0625 | 116.5938
803.983 | 29.2812 | 77.9375 | 76.6562 | 12.6562 | 368.1562 | 474.2188 | 228.9062 | 185.4062 | 461.9062 | 178.8125 | 173.3438
809.671 | 114.2812 | 88.6875 | 0 | 0 | 352.4062 | 399.2188 | 159.6562 | 142.1562 | 391.4062 | 48.8125 | 176.5938
815.354 | 37.7812 | 92.1875 | 69.1562 | 36.1562 | 396.6562 | 426.4688 | 171.1562 | 143.9062 | 429.4062 | 15.3125 | 92.0938
821.032 | 0 | 0 | 36.9062 | 51.1562 | 319.1562 | 385.4688 | 48.4062 | 35.4062 | 375.9062 | 84.5625 | 14.0938
826.706 | 7.2812 | 0 | 20.6562 | 0.40625 | 318.6562 | 371.4688 | 82.1562 | 11.1562 | 390.6562 | 105.8125 | 144.8438
832.376 | 53.2812 | 72.6875 | 0 | 8.4062 | 314.6562 | 391.2188 | 18.1562 | 85.6562 | 324.1562 | 68.8125 | 116.0938
838.041 | 138.7812 | 115.1875 | 3.6562 | 0 | 281.9062 | 302.7188 | 33.1562 | 30.9062 | 314.1562 | 104.5625 | 114.0938
843.701 | 58.0312 | 0 | 45.6562 | 0.15625 | 240.6562 | 295.7188 | 0 | 11.1562 | 286.4062 | 117.3125 | 118.5938
849.357 | 0 | 0.4375 | 21.9062 | 10.9062 | 255.6562 | 283.7188 | 20.9062 | 102.1562 | 242.1562 | 93.0625 | 97.0938
855.008 | 52.2812 | 39.6875 | 27.4062 | 8.4062 | 232.9062 | 246.4688 | 32.9062 | 85.9062 | 264.4062 | 24.0625 | 58.0938
860.655 | 4.0312 | 30.4375 | 42.1562 | 0 | 116.1562 | 161.4688 | 0 | 42.1562 | 169.9062 | 0 | 7.5938
866.298 | 11.5312 | 83.6875 | 6.1562 | 0 | 96.4062 | 114.4688 | 0 | 41.9062 | 126.6562 | 0 | 11.3438
871.936 | 36.0312 | 44.4375 | 0 | 0 | 17.4062 | 82.9688 | 19.6562 | 59.4062 | 110.4062 | 0 | 17.8438
877.569 | 0 | 15.1875 | 0 | 0 | 0 | 40.4688 | 0 | 18.1562 | 66.4062 | 0 | 21.5938
883.198 | 0 | 0 | 46.1562 | 14.9062 | 6.1562 | 45.7188 | 5.9062 | 1.9062 | 0 | 0 | 0
888.823 | 16.2812 | 25.1875 | 34.1562 | 12.4062 | 0 | 0 | 35.4062 | 46.4062 | 5.1562 | 0 | 0
894.443 | 0 | 1.1875 | 42.1562 | 0 | 0 | 13.2188 | 0 | 9.9062 | 20.4062 | 0 | 0.09375
900.058 | 3.7812 | 37.9375 | 46.6562 | 19.4062 | 0 | 0 | 18.4062 | 0 | 41.4062 | 0 | 0.09375
905.669 | 10.0312 | 21.1875 | 38.1562 | 6.1562 | 0 | 2.2188 | 0 | 2.9062 | 30.1562 | 1.5625 | 31.0938
911.276 | 3.2812 | 10.9375 | 61.6562 | 34.6562 | 2.6562 | 28.2188 | 50.1562 | 19.6562 | 8.6562 | 10.5625 | 40.8438
916.878 | 0 | 0 | 0 | 0.40625 | 0.90625 | 12.7188 | 33.4062 | 25.1562 | 14.6562 | 20.8125 | 38.0938
922.476 | 22.7812 | 26.6875 | 0 | 0.15625 | 0 | 0 | 0 | 13.1562 | 1.9062 | 8.5625 | 26.3438
928.069 | 17.7812 | 0 | 29.4062 | 7.1562 | 6.6562 | 0.21875 | 0 | 0.65625 | 29.4062 | 26.0625 | 27.8438
933.658 | 0 | 27.1875 | 13.6562 | 0 | 25.1562 | 9.2188 | 35.9062 | 43.6562 | 0 | 0 | 3.8438
939.242 | 4.7812 | 0 | 31.6562 | 8.4062 | 16.9062 | 0 | 0 | 31.4062 | 1.4062 | 13.5625 | 6.8438
944.822 | 13.0312 | 0 | 0 | 5.6562 | 3.9062 | 6.4688 | 0 | 0 | 13.6562 | 0 | 0
950.397 | 1.5312 | 15.4375 | 0 | 0.65625 | 0 | 0 | 0 | 0 | 37.4062 | 0.0625 | 0.59375
955.969 | 33.7812 | 23.9375 | 3.6562 | 14.4062 | 17.1562 | 2.4688 | 0.40625 | 19.9062 | 25.4062 | 7.8125 | 13.8438
961.535 | 4.2812 | 0 | 33.1562 | 13.1562 | 8.6562 | 11.9688 | 0 | 14.4062 | 0 | 19.0625 | 8.5938
967.097 | 0 | 1.1875 | 9.6562 | 2.1562 | 0.15625 | 8.7188 | 2.1562 | 11.9062 | 24.1562 | 51.0625 | 0
972.655 | 40.2812 | 14.1875 | 7.9062 | 3.4062 | 7.1562 | 19.2188 | 26.1562 | 0 | 11.1562 | 1.5625 | 4.5938
978.209 | 16.5312 | 6.6875 | 0 | 0 | 4.1562 | 7.7188 | 0 | 21.1562 | 0 | 15.0625 | 30.5938
983.758 | 1.0312 | 0 | 20.6562 | 2.1562 | 0 | 0 | 6.4062 | 2.9062 | 20.1562 | 4.8125 | 17.3438
989.303 | 0 | 0 | 0 | 32.9062 | 0.65625 | 13.4688 | 0 | 0.65625 | 0 | 4.5625 | 0
994.843 | 2.0312 | 26.6875 | 20.9062 | 34.6562 | 29.6562 | 28.9688 | 29.4062 | 2.6562 | 0 | 47.3125 | 21.3438
1000.379 | 20.0312 | 39.1875 | 0 | 0 | 43.6562 | 28.9688 | 10.9062 | 5.9062 | 10.6562 | 0 | 0
1005.91 | 0 | 6.6875 | 21.1562 | 44.4062 | 17.6562 | 0 | 0 | 4.4062 | 18.1562 | 36.8125 | 23.0938
1011.437 | 0 | 8.9375 | 15.6562 | 38.6562 | 30.4062 | 10.9688 | 35.4062 | 33.4062 | 0 | 6.3125 | 0
1016.96 | 0 | 0 | 28.9062 | 17.4062 | 0 | 0 | 0 | 0 | 0 | 0.0625 | 0
1022.479 | 29.5312 | 6.6875 | 29.4062 | 1.1562 | 30.4062 | 0 | 0 | 19.6562 | 4.9062 | 4.8125 | 0
1027.993 | 8.5312 | 14.4375 | 3.9062 | 29.9062 | 30.6562 | 19.9688 | 27.4062 | 28.1562 | 0 | 46.8125 | 0
1033.502 | 0 | 0 | 0 | 25.4062 | 37.6562 | 8.7188 | 2.1562 | 12.4062 | 0 | 83.5625 | 27.3438
1039.008 | 0.53125 | 23.6875 | 28.1562 | 29.4062 | 34.6562 | 50.9688 | 24.1562 | 16.4062 | 0 | 59.0625 | 0
1044.509 | 15.7812 | 4.4375 | 0 | 0 | 34.4062 | 23.9688 | 55.9062 | 32.1562 | 42.9062 | 122.8125 | 0.59375
1050.006 | 0 | 3.9375 | 3.6562 | 47.4062 | 0 | 22.2188 | 24.9062 | 0 | 0 | 101.3125 | 9.5938
1055.498 | 30.0312 | 19.4375 | 29.6562 | 31.1562 | 4.1562 | 0 | 20.4062 | 4.6562 | 5.1562 | 168.5625 | 63.8438
1060.986 | 38.7812 | 21.9375 | 20.1562 | 54.6562 | 19.6562 | 0 | 0 | 7.6562 | 50.9062 | 138.0625 | 32.3438
1066.47 | 0 | 1.4375 | 33.4062 | 27.4062 | 38.6562 | 14.7188 | 31.6562 | 38.9062 | 45.4062 | 136.8125 | 55.5938
1071.949 | 54.2812 | 46.6875 | 0.90625 | 2.4062 | 30.6562 | 0 | 36.1562 | 47.6562 | 56.9062 | 133.8125 | 8.5938
1077.424 | 23.2812 | 38.1875 | 0 | 0 | 25.1562 | 9.9688 | 4.9062 | 38.6562 | 36.6562 | 139.0625 | 6.0938
1082.895 | 31.0312 | 0 | 53.6562 | 28.1562 | 40.1562 | 6.4688 | 52.9062 | 30.6562 | 26.9062 | 97.5625 | 30.3438
1088.362 | 0 | 39.6875 | 32.9062 | 22.4062 | 0 | 0 | 7.4062 | 51.9062 | 26.9062 | 114.5625 | 55.8438
1093.824 | 0.78125 | 66.4375 | 30.6562 | 8.9062 | 5.9062 | 5.4688 | 0 | 17.4062 | 6.4062 | 88.5625 | 16.3438
1099.282 | 18.5312 | 37.6875 | 5.1562 | 0 | 51.9062 | 0.71875 | 9.9062 | 24.1562 | 0 | 71.8125 | 22.0938
1104.735 | 26.0312 | 45.9375 | 0 | 27.1562 | 0 | 0 | 0 | 14.9062 | 15.4062 | 70.5625 | 36.5938
1110.184 | 0 | 24.1875 | 2.1562 | 0 | 0 | 0 | 0 | 6.1562 | 0 | 9.0625 | 0
1115.63 | 3.7812 | 0 | 24.6562 | 4.1562 | 0 | 0 | 0 | 0.65625 | 34.4062 | 14.5625 | 6.8438
1121.07 | 17.7812 | 27.4375 | 0 | 0 | 5.1562 | 3.2188 | 0 | 19.4062 | 10.9062 | 0.3125 | 0
1126.507 | 6.2812 | 15.6875 | 0 | 3.1562 | 2.1562 | 29.7188 | 0 | 16.9062 | 0.65625 | 0.5625 | 0.59375
1131.939 | 9.7812 | 0 | 41.1562 | 29.1562 | 5.6562 | 31.9688 | 0 | 0 | 21.9062 | 10.3125 | 6.5938
1137.367 | 0 | 0 | 0 | 23.1562 | 0 | 0 | 0 | 15.4062 | 0 | 2.8125 | 8.0938
1142.791 | 31.0312 | 18.1875 | 3.6562 | 33.9062 | 46.9062 | 34.4688 | 0 | 17.1562 | 16.6562 | 9.8125 | 0
1148.21 | 0 | 0 | 8.6562 | 29.4062 | 16.6562 | 0 | 0.65625 | 0 | 0 | 5.8125 | 0
1153.625 | 2.2812 | 1.1875 | 0 | 0 | 13.9062 | 0 | 8.4062 | 15.6562 | 0 | 0.8125 | 0
1159.036 | 30.0312 | 21.1875 | 20.9062 | 49.9062 | 0.65625 | 9.4688 | 10.9062 | 0 | 0 | 38.3125 | 7.8438
1164.443 | 0 | 0 | 27.6562 | 37.1562 | 53.6562 | 13.9688 | 0 | 0 | 24.6562 | 39.5625 | 32.0938
1169.845 | 0 | 0 | 17.6562 | 37.9062 | 60.1562 | 33.9688 | 0.90625 | 18.6562 | 0 | 46.3125 | 36.3438
1175.244 | 0 | 0.9375 | 0 | 12.4062 | 12.9062 | 10.2188 | 0 | 12.9062 | 0.65625 | 41.3125 | 15.0938
1180.638 | 14.2812 | 23.4375 | 0 | 0 | 51.1562 | 0 | 0 | 0 | 30.1562 | 0 | 2.8438
1186.028 | 5.2812 | 31.9375 | 4.6562 | 0.40625 | 0.15625 | 0.21875 | 0 | 0 | 10.9062 | 32.0625 | 36.5938
1191.413 | 13.0312 | 0.9375 | 0.65625 | 0 | 71.6562 | 41.4688 | 32.1562 | 18.1562 | 32.4062 | 37.8125 | 57.8438
1196.795 | 0.03125 | 26.1875 | 50.4062 | 16.9062 | 46.4062 | 27.7188 | 8.4062 | 0 | 29.6562 | 0 | 0
1202.172 | 15.0312 | 2.6875 | 25.4062 | 18.6562 | 61.9062 | 46.9688 | 23.9062 | 1.4062 | 0 | 2.0625 | 66.3438
1207.545 | 0 | 0 | 43.4062 | 46.4062 | 31.6562 | 0.96875 | 0 | 10.6562 | 3.6562 | 0 | 0
1212.913 | 3.0312 | 40.4375 | 0 | 0 | 48.9062 | 38.4688 | 1.9062 | 8.6562 | 13.1562 | 0 | 2.5938
1218.278 | 10.2812 | 33.4375 | 26.9062 | 0 | 13.4062 | 0 | 0.15625 | 8.9062 | 29.1562 | 3.8125 | 39.8438
1223.638 | 0 | 26.6875 | 0 | 0.65625 | 2.6562 | 14.9688 | 0.65625 | 2.4062 | 1.1562 | 21.8125 | 37.0938
1228.995 | 0 | 18.6875 | 0 | 11.6562 | 52.1562 | 0 | 48.9062 | 32.6562 | 2.1562 | 11.8125 | 24.3438
1234.347 | 26.0312 | 0 | 33.4062 | 0 | 10.9062 | 5.7188 | 6.9062 | 27.6562 | 14.1562 | 13.0625 | 8.0938
1239.695 | 14.5312 | 1.4375 | 10.6562 | 11.1562 | 30.9062 | 17.9688 | 26.6562 | 9.9062 | 0 | 27.8125 | 32.5938
1245.038 | 1.0312 | 0.4375 | 0 | 34.1562 | 14.6562 | 9.2188 | 0 | 3.1562 | 25.6562 | 12.5625 | 0.59375
1250.378 | 21.0312 | 0 | 13.6562 | 18.4062 | 6.9062 | 1.7188 | 2.6562 | 0.40625 | 24.9062 | 16.3125 | 39.5938
1255.713 | 12.5312 | 10.1875 | 8.9062 | 0 | 5.9062 | 27.4688 | 10.1562 | 1.9062 | 6.1562 | 10.0625 | 0
1261.044 | 6.5312 | 0 | 2.1562 | 0 | 18.6562 | 13.4688 | 6.4062 | 15.6562 | 26.6562 | 7.0625 | 5.3438
1266.372 | 10.7812 | 0 | 5.4062 | 3.9062 | 5.9062 | 0 | 0 | 0 | 7.9062 | 1.3125 | 22.5938
1271.694 | 14.7812 | 8.9375 | 0 | 6.4062 | 0 | 4.2188 | 0 | 1.9062 | 13.9062 | 0 | 4.0938
1277.013 | 0 | 0 | 0 | 7.1562 | 2.4062 | 0 | 0 | 0 | 0 | 8.3125 | 0.84375
1282.328 | 21.5312 | 2.1875 | 13.9062 | 21.4062 | 0 | 4.2188 | 0.65625 | 18.9062 | 0 | 0.5625 | 16.5938
1287.638 | 19.0312 | 18.4375 | 3.4062 | 3.1562 | 1.6562 | 0 | 0 | 15.4062 | 0 | 20.3125 | 35.5938
1292.945 | 0.03125 | 1.6875 | 12.9062 | 0 | 6.9062 | 19.7188 | 0 | 15.9062 | 0 | 0.0625 | 11.5938
1298.247 | 0.28125 | 0 | 2.6562 | 0.90625 | 0 | 2.9688 | 0 | 12.1562 | 0 | 0 | 0
1303.545 | 15.7812 | 12.9375 | 0 | 0 | 0 | 18.7188 | 0 | 13.9062 | 0.15625 | 2.3125 | 2.5938
1308.839 | 0 | 9.6875 | 4.4062 | 1.6562 | 0 | 0 | 0 | 2.4062 | 10.1562 | 0 | 6.5938
1314.129 | 4.7812 | 26.1875 | 13.6562 | 6.1562 | 3.4062 | 0 | 0 | 0 | 0 | 0 | 0
1319.415 | 6.7812 | 4.1875 | 0 | 0 | 0 | 0.21875 | 0 | 20.4062 | 5.6562 | 0 | 0
1324.697 | 0 | 0 | 0.40625 | 0 | 15.1562 | 23.4688 | 17.1562 | 8.6562 | 0 | 9.8125 | 13.3438
1329.974 | 11.0312 | 1.9375 | 0 | 20.6562 | 10.4062 | 10.7188 | 11.6562 | 3.4062 | 3.9062 | 0 | 0
1335.248 | 8.0312 | 11.1875 | 4.6562 | 11.1562 | 0 | 0 | 15.9062 | 1.9062 | 8.6562 | 0.8125 | 3.0938
1340.517 | 0 | 2.1875 | 0 | 0 | 0 | 0 | 0 | 0 | 0.65625 | 0 | 10.8438
1345.783 | 1.7812 | 0.4375 | 7.6562 | 13.4062 | 0 | 5.2188 | 11.9062 | 5.1562 | 31.9062 | 0 | 7.5938
1351.044 | 1.2812 | 17.4375 | 0 | 15.1562 | 13.9062 | 10.9688 | 2.9062 | 10.1562 | 22.9062 | 0 | 0
1356.301 | 11.0312 | 27.4375 | 14.4062 | 5.1562 | 0 | 5.9688 | 0 | 18.4062 | 13.9062 | 10.8125 | 24.8438
1361.554 | 0 | 13.4375 | 1.4062 | 0 | 2.9062 | 5.9688 | 6.4062 | 0 | 0 | 0 | 18.5938
1366.803 | 0 | 0 | 32.6562 | 27.1562 | 0 | 0 | 0 | 0.15625 | 21.9062 | 3.5625 | 20.5938
1372.048 | 33.0312 | 36.1875 | 21.6562 | 8.1562 | 0.15625 | 0.96875 | 1.6562 | 3.6562 | 28.6562 | 0 | 0.59375
1377.289 | 0.78125 | 10.1875 | 0.40625 | 13.4062 | 12.4062 | 14.4688 | 32.1562 | 30.9062 | 8.1562 | 0.3125 | 19.5938
1382.526 | 0 | 0.4375 | 24.6562 | 7.4062 | 42.4062 | 20.7188 | 31.4062 | 26.9062 | 0 | 0 | 0
1387.759 | 45.5312 | 38.9375 | 21.1562 | 10.9062 | 0 | 6.2188 | 0 | 0 | 0 | 1.3125 | 1.0938
1392.988 | 11.2812 | 1.1875 | 12.6562 | 0 | 0 | 0 | 11.6562 | 0 | 24.6562 | 0 | 15.5938
1398.212 | 13.0312 | 1.6875 | 11.6562 | 30.1562 | 0 | 0 | 0 | 0 | 22.1562 | 1.3125 | 9.8438
1403.433 | 8.7812 | 32.6875 | 0 | 0 | 22.1562 | 17.7188 | 22.6562 | 11.1562 | 0 | 0 | 0
1408.65 | 7.0312 | 10.9375 | 14.6562 | 0 | 1.1562 | 9.2188 | 4.6562 | 11.1562 | 0 | 2.0625 | 17.5938
1413.862 | 0 | 0.9375 | 6.6562 | 1.6562 | 0 | 0 | 0 | 0.15625 | 27.1562 | 0 | 13.3438
1419.071 | 0.28125 | 22.6875 | 3.1562 | 0 | 6.1562 | 0 | 5.6562 | 0.40625 | 0 | 0 | 16.0938
1424.276 | 5.2812 | 28.4375 | 2.4062 | 2.6562 | 10.4062 | 0 | 12.1562 | 14.1562 | 0 | 1.3125 | 0
1429.476 | 0 | 0 | 0.15625 | 0 | 4.1562 | 14.7188 | 2.1562 | 6.1562 | 1.9062 | 6.3125 | 24.0938
1434.673 | 25.2812 | 30.4375 | 13.4062 | 0.65625 | 0 | 0 | 1.9062 | 0 | 8.6562 | 0 | 21.0938
1439.866 | 14.5312 | 19.9375 | 10.1562 | 4.9062 | 0 | 0.21875 | 0 | 13.6562 | 0.90625 | 1.0625 | 26.3438
1445.054 | 17.2812 | 29.9375 | 0 | 0 | 0 | 20.9688 | 14.6562 | 16.6562 | 1.6562 | 4.0625 | 0
1450.239 | 4.7812 | 0.4375 | 0 | 0 | 13.9062 | 6.4688 | 28.4062 | 22.9062 | 6.1562 | 0 | 0
1455.419 | 9.7812 | 0.1875 | 8.4062 | 2.4062 | 1.9062 | 0 | 0 | 1.9062 | 9.4062 | 0.0625 | 9.0938
1460.596 | 0 | 2.9375 | 19.9062 | 3.6562 | 0 | 0 | 1.6562 | 0 | 0 | 0.3125 | 12.5938
1465.769 | 0 | 0 | 13.4062 | 14.6562 | 0.65625 | 14.2188 | 0 | 0 | 0 | 12.5625 | 0
1470.937 | 22.2812 | 8.9375 | 0 | 1.6562 | 0 | 0 | 0.15625 | 6.1562 | 3.6562 | 0 | 15.3438
1476.102 | 0.53125 | 20.4375 | 3.9062 | 0 | 0.40625 | 0 | 0 | 0.65625 | 0.65625 | 0.5625 | 3.8438
1481.263 | 0 | 8.4375 | 30.1562 | 20.1562 | 10.6562 | 14.9688 | 4.4062 | 6.6562 | 0 | 0.8125 | 0.84375
1486.419 | 6.7812 | 5.6875 | 0 | 0 | 0 | 2.4688 | 0 | 0 | 0.65625 | 18.5625 | 4.8438
1491.572 | 0 | 2.9375 | 32.6562 | 39.1562 | 0 | 0 | 0 | 0 | 0 | 0 | 0.59375
1496.721 | 0 | 0 | 9.4062 | 5.9062 | 0 | 0 | 0 | 0 | 0 | 2.5625 | 2.8438
1501.866 | 6.5312 | 13.1875 | 0 | 0 | 5.1562 | 7.2188 | 10.9062 | 0 | 3.4062 | 4.5625 | 19.5938
1507.007 | 6.2812 | 0.9375 | 0 | 17.9062 | 13.9062 | 31.4688 | 6.1562 | 21.4062 | 13.6562 | 5.5625 | 5.5938
1512.144 | 19.2812 | 13.6875 | 7.1562 | 9.1562 | 16.6562 | 10.2188 | 0 | 13.4062 | 15.6562 | 0 | 0.59375
1517.277 | 5.7812 | 17.4375 | 0 | 4.9062 | 10.9062 | 13.2188 | 0 | 0 | 7.9062 | 24.0625 | 0
1522.406 | 7.2812 | 15.1875 | 0.90625 | 0 | 0 | 0 | 0 | 0.15625 | 0 | 4.0625 | 8.5938
1527.531 | 0 | 0 | 16.6562 | 17.9062 | 0.15625 | 11.7188 | 14.6562 | 22.6562 | 7.9062 | 0 | 0
1532.652 | 0.03125 | 0 | 6.6562 | 0 | 1.6562 | 0 | 0 | 6.9062 | 11.1562 | 7.8125 | 8.8438
1537.769 | 28.5312 | 0 | 2.1562 | 8.6562 | 8.6562 | 0 | 0.90625 | 8.9062 | 6.9062 | 6.3125 | 6.3438
1542.883 | 10.0312 | 10.6875 | 8.4062 | 0 | 0 | 0.21875 | 4.4062 | 0 | 0 | 16.5625 | 11.8438
1547.992 | 11.5312 | 0 | 0 | 0.40625 | 16.6562 | 15.7188 | 23.1562 | 22.6562 | 21.1562 | 0 | 21.8438
1553.098 | 0 | 0 | 0 | 2.9062 | 26.1562 | 11.7188 | 21.4062 | 13.4062 | 21.9062 | 0.8125 | 16.3438
1558.199 | 25.7812 | 5.1875 | 0 | 0 | 0.90625 | 19.4688 | 18.9062 | 8.9062 | 22.9062 | 3.0625 | 0
1563.297 | 22.5312 | 20.4375 | 0.90625 | 0.90625 | 4.9062 | 4.9688 | 6.1562 | 10.1562 | 29.4062 | 6.0625 | 21.3438
1568.391 | 11.0312 | 10.4375 | 9.4062 | 15.6562 | 23.6562 | 16.7188 | 14.6562 | 0 | 27.9062 | 0.0625 | 7.5938
1573.481 | 22.2812 | 8.4375 | 9.4062 | 27.4062 | 0 | 0 | 0 | 0 | 14.9062 | 12.0625 | 29.3438
1578.567 | 0 | 0 | 0 | 13.4062 | 42.1562 | 13.4688 | 18.9062 | 22.9062 | 18.4062 | 0 | 19.5938
1583.649 | 22.5312 | 0 | 0 | 0 | 16.1562 | 17.4688 | 12.4062 | 3.9062 | 13.6562 | 0 | 0
1588.728 | 33.2812 | 13.4375 | 7.9062 | 0 | 0 | 0 | 0 | 0 | 0 | 0 | 15.5938
1593.802 | 41.0312 | 15.9375 | 12.6562 | 20.1562 | 0 | 0.71875 | 17.4062 | 2.4062 | 21.6562 | 5.8125 | 18.8438
1598.872 | 2.7812 | 0 | 14.4062 | 13.6562 | 2.6562 | 1.4688 | 7.1562 | 2.6562 | 0 | 0 | 1.0938
1603.939 | 0 | 5.1875 | 13.4062 | 6.1562 | 0 | 0 | 3.9062 | 0.90625 | 0.90625 | 1.5625 | 1.0938
1609.002 | 25.5312 | 3.9375 | 0 | 0 | 0.65625 | 0 | 0.40625 | 3.9062 | 4.1562 | 13.5625 | 22.5938
1614.061 | 20.5312 | 11.1875 | 0 | 3.6562 | 8.6562 | 14.7188 | 10.9062 | 1.1562 | 0.40625 | 0 | 0
1619.116 | 8.7812 | 0 | 0 | 9.4062 | 20.9062 | 17.4688 | 13.6562 | 26.6562 | 17.4062 | 0 | 0
1624.167 | 0 | 28.1875 | 7.6562 | 0 | 0 | 0 | 10.9062 | 14.4062 | 0 | 0.5625 | 0
1629.215 | 11.5312 | 18.1875 | 8.9062 | 11.6562 | 1.9062 | 1.2188 | 0 | 1.4062 | 21.6562 | 1.3125 | 15.0938
1634.258 | 0 | 0 | 1.6562 | 11.4062 | 0 | 0 | 0 | 0 | 18.1562 | 17.0625 | 0
1639.298 | 1.5312 | 1.9375 | 21.4062 | 0 | 0 | 0 | 0 | 14.9062 | 0 | 7.5625 | 2.3438
1644.334 | 9.7812 | 30.9375 | 25.6562 | 3.1562 | 12.6562 | 0 | 17.9062 | 9.1562 | 2.4062 | 6.0625 | 4.0938
1649.366 | 21.2812 | 23.9375 | 7.9062 | 8.4062 | 0 | 5.9688 | 10.9062 | 15.1562 | 10.9062 | 0.8125 | 0.59375
1654.394 | 0 | 14.9375 | 29.1562 | 9.4062 | 0.15625 | 6.4688 | 0.65625 | 0 | 0 | 12.5625 | 26.5938
1659.418 | 0 | 0 | 0 | 0 | 0 | 13.4688 | 13.6562 | 26.6562 | 31.9062 | 4.8125 | 0
1664.439 | 20.7812 | 19.6875 | 27.1562 | 23.4062 | 0 | 0 | 5.6562 | 0 | 5.1562 | 1.5625 | 19.5938
1669.455 | 16.0312 | 0 | 0 | 0 | 0 | 0 | 7.9062 | 0.90625 | 0.15625 | 1.3125 | 2.5938
1674.468 | 15.2812 | 0.4375 | 30.6562 | 0.15625 | 0 | 9.7188 | 11.9062 | 15.6562 | 6.1562 | 13.8125 | 21.5938
1679.477 | 11.7812 | 3.9375 | 0 | 14.1562 | 0 | 0 | 0.65625 | 14.4062 | 0 | 0 | 0
1684.483 | 6.5312 | 0 | 0 | 0.65625 | 7.4062 | 21.2188 | 26.4062 | 37.4062 | 1.4062 | 0.3125 | 14.8438
1689.484 | 0 | 0 | 10.1562 | 0 | 0 | 0 | 11.6562 | 6.4062 | 0 | 8.0625 | 0.84375
1694.482 | 0.28125 | 1.6875 | 0 | 10.1562 | 0.65625 | 6.4688 | 20.1562 | 28.4062 | 0 | 13.0625 | 33.5938
1699.476 | 14.5312 | 13.4375 | 0 | 0 | 0 | 0 | 7.6562 | 9.6562 | 0 | 13.8125 | 15.5938
1704.466 | 18.7812 | 3.9375 | 1.4062 | 10.9062 | 0 | 3.2188 | 0 | 12.6562 | 0.90625 | 0 | 0.84375
1709.452 | 0 | 0 | 15.6562 | 19.4062 | 0 | 7.9688 | 1.9062 | 12.1562 | 0 | 0 | 0
1714.435 | 23.5312 | 0.4375 | 9.4062 | 13.6562 | 0 | 0 | 0 | 0 | 11.9062 | 2.0625 | 16.3438
1719.414 | 0 | 0 | 3.6562 | 0 | 0 | 21.9688 | 8.9062 | 18.4062 | 0 | 3.0625 | 7.3438
1724.389 | 0.28125 | 0.6875 | 0 | 0 | 0 | 6.2188 | 4.6562 | 0 | 0.40625 | 6.3125 | 5.0938
1729.36 | 0 | 4.6875 | 0 | 1.1562 | 0.65625 | 24.7188 | 27.4062 | 0 | 17.6562 | 6.8125 | 0
1734.327 | 0 | 1.1875 | 0 | 0 | 0 | 5.7188 | 5.4062 | 6.1562 | 0.65625 | 18.3125 | 13.5938
1739.291 | 4.2812 | 1.9375 | 21.1562 | 5.6562 | 7.9062 | 10.2188 | 17.1562 | 7.6562 | 0 | 7.0625 | 8.0938
1744.251 | 0 | 1.1875 | 9.9062 | 3.4062 | 0.90625 | 0 | 1.9062 | 1.4062 | 24.9062 | 4.0625 | 4.0938
1749.207 | 0 | 10.1875 | 9.1562 | 6.9062 | 19.6562 | 13.4688 | 27.1562 | 22.1562 | 0 | 0 | 0
1754.159 | 15.5312 | 9.1875 | 0.65625 | 4.4062 | 17.1562 | 3.2188 | 10.6562 | 3.6562 | 0.90625 | 3.0625 | 12.8438
1759.108 | 3.7812 | 0 | 0.90625 | 0 | 0 | 0 | 0 | 0 | 17.6562 | 10.8125 | 0
1764.053 | 14.7812 | 16.1875 | 9.9062 | 10.9062 | 14.9062 | 0 | 29.9062 | 23.9062 | 4.9062 | 0 | 0.34375
1768.994 | 0 | 0 | 21.6562 | 0 | 1.4062 | 3.2188 | 22.9062 | 27.1562 | 0 | 24.8125 | 8.3438
1773.932 | 21.0312 | 22.1875 | 4.6562 | 15.1562 | 2.4062 | 4.2188 | 17.9062 | 19.6562 | 11.1562 | 28.8125 | 15.0938
1778.866 | 5.5312 | 16.6875 | 0.90625 | 0 | 11.9062 | 0 | 20.9062 | 19.4062 | 5.4062 | 5.5625 | 0
1783.796 | 13.7812 | 6.1875 | 4.4062 | 0 | 3.9062 | 10.7188 | 5.9062 | 1.6562 | 2.6562 | 0 | 0
1788.722 | 0 | 0 | 0 | 0 | 0 | 0 | 0 | 0 | 0 | 12.0625 | 1.8438
1793.644 | 19.2812 | 18.6875 | 8.4062 | 0.40625 | 14.1562 | 0 | 5.6562 | 0 | 3.1562 | 0 | 0
1798.563 | 11.2812 | 13.6875 | 23.1562 | 3.6562 | 18.9062 | 9.9688 | 11.9062 | 22.6562 | 0 | 2.0625 | 0.34375